## Front & Preliminaries
|  |  |  | SPECIFICATION | JANUARY
|  |  |  | S-615D | 2019
Data Sheets for Centrifugal Pumps
Revision history
| VERSION | DATE | AMENDMENTS
| 1.0 | January 2019 | Issued for Publication
Acknowledgements
This IOGP Specification was prepared by a Joint Industry Project 33
Standardization of Equipment Specifications for Procurement organized
by IOGP with support by the World Economic Forum (WEF).
Disclaimer
Whilst every effort has been made to ensure the accuracy of the information
contained in this publication, neither IOGP nor any of its Members past present or
future warrants its accuracy or will, regardless of its or their negligence, assume
liability for any foreseeable or unforeseeable use made thereof, which liability is
hereby excluded. Consequently, such use is at the recipient’s own risk on the basis
that any use by the recipient constitutes agreement to the terms of this disclaimer.
The recipient is obliged to inform any subsequent recipient of such terms.
This publication is made available for information purposes and solely for the private
use of the user. IOGP will not directly or indirectly endorse, approve or accredit the
content of any course, event or otherwise where this publication will be reproduced.
Copyright notice
The contents of these pages are © International Association of Oil & Gas Producers.
Permission is given to reproduce this report in whole or in part provided (i)
that the copyright of IOGP and (ii) the sources are acknowledged. All other rights are
reserved. Any other use requires the prior written permission of IOGP.
These Terms and Conditions shall be governed by and construed in accordance
with the laws of England and Wales. Disputes arising here from shall be exclusively
subject to the jurisdiction of the courts of England and Wales.
S-615D Data Sheets for
Centrifugal Pumps
Foreword
This specification package was prepared under a Joint Industry Project 33 (JIP33) “Standardization of Equipment Specifications for Procurement” organized by the International Oil & Gas Producers Association (IOGP) with the support from the World Economic Forum (WEF). Ten key oil and gas companies from the IOGP membership participated in developing this specification under JIP33 Phase 2 with the objective to leverage and improve industry level standardization for projects globally in the oil and gas sector. The work has developed a minimized set of supplementary requirements for procurement, with life cycle cost in mind, based on the ten participating members’ company specifications, resulting in a common and jointly approved specification, and building on recognized industry and international standards.
The specification package has been developed in consultation with a broad user and supplier base to promote the opportunity to realize benefits from standardization and achieve significant cost reductions for upstream project costs. The JIP33 work groups performed their activities in accordance with IOGP’s Competition Law Guidelines (November 2014).
Recent trends in oil and gas projects have demonstrated substantial budget and schedule overruns. The Oil and Gas Community within the World Economic Forum (WEF) has implemented a Capital Project Complexity (CPC) initiative which seeks to drive a structural reduction in upstream project costs with a focus on industry-wide, non-competitive collaboration and standardization. The vision from the CPC industry is to standardize specifications for global procurement for equipment and packages, facilitating improved standardization of major projects across the globe. While individual oil and gas companies have been improving standardization within their own businesses, this has limited value potential and the industry lags behind other industries and has eroded value by creating bespoke components in projects.
The specification package aims to significantly reduce this waste, decrease project costs and improve schedule through pre-competitive collaboration on standardization.
Following agreement of the relevant JIP33 work group and approval by the JIP33 Steering Committee, the IOGP Management Committee has agreed to the publication of this specification package by IOGP. Where adopted by the individual operating companies, the specification package aims to supersede existing company documentation for the purpose of industry-harmonized standardization.
S-615D Version 1.0
S-615D Data Sheets for
Centrifugal Pumps
Introduction
The purpose of this equipment datasheet is to define purchaser specific requirements for the supply of centrifugal pumps in accordance with ANSI/API Std 610 for application in the petroleum and natural gas industries. The data sheet provides project specific requirements where the supplementary specification and its parent standard require the purchaser to define an application specific requirement. It also includes information required by the purchaser for technical evaluation purposes.
This datasheet shall be used in conjunction with the supplementary requirements specification, information requirements specification (IOGP S-615L) and quality requirements specification (IOGP S-615Q) which together comprise the full set of specification documents. The Introduction section in the supplementary requirements specification provides further information on the purpose of each of these documents and the order of precedence for their use.
JIP33 Specification for Procurement Documents Data Sheets
S-615D Version 1.0

## Guidance
S-615D Data Sheets for Data Sheets for Centrifugal Pumps
Guidance on the use of these Data Sheets
To be used in conjunction with :
IOGP S-615 Supplementary Specification to ANSI/API Standard 610 Centrifugal Pumps Version 1.0 2018
ANSI/API Standard 610 11th Edition 2010
The data is presented to the user in such a way as to follow the fabrication sequence of a typical pump.
Logic statements are used throughout to customise the content on the data sheet based on the user's selections.
IOGP S-615 default values are pre-populated into these Data Sheets, but may be modified as required by the User.
In its original format, this document contains no hidden rows or columns, conditional formatting, or macros.
| Cells coloured |  | Select | Purchaser drop down pick lists of API preferred values or IOGP default values.
|  |  | Input data | Purchaser data entry
|  |  | Select | Vendor drop down pick lists of API preferred values or IOGP default values.
|  |  | Input data | Vendor data entry
|  |  | Select | Purchaser or Vendor drop down pick lists of API preferred values or IOGP default values.
|  |  | Input data | Purchaser or Vendor data entry
|  |  | Select | Selection of units such as time (days, hours, minutes, etc.) or hardness
Data is automatically populated based on user input in preceding cells
Data is part of a logic function and critical to the function of this datasheet. DO NOT MODIFY.
An example cover sheet has been provided, but Users may replace this sheet with alternative User format or project format.
An example Supplementary Requirements sheet has been provided. Users may delete or modify this sheet as required.
This document is originally formatted for print-out on A4 Portrait (210mm x 298mm) paper, with a scaling of 90% of normal size.
In its original 1.71 column width and 13.50 row height format, these cells print out as squares.
Sheets with Green colured tabs are those which shall be issued to vendors
Sheets with Red tabs are for user / purchaser information only
S-615D Version 1.0

## Cover
Insert Buyer Logo Here |  |  | S-615D Data Sheets for Centrifugal Pumps |  |  | Insert Project Logo Here
| CLIENT : |  |  | Insert Client Name
| PROJECT TITLE : |  |  | Insert Project Title
| PROJECT LOCATION : |  |  | Insert Project Location
| JOB/PROJECT NUMBER : |  |  | Insert Job/Project Number
| EQUIPMENT TAG NUMBER : |  |  | Insert Tag Number
| EQUIPMENT SERVICE : |  |  | Insert Service Description
| CONFORMITY ASSESSMENT SYSTEM : |  |  | Insert Required CAS Level per S-615Q | [5 empty] | Insert required CAS level per S-615Q | CAS A | CAS B | CAS C | CAS D
| DOCUMENT NUMBER : |  |  | Insert Project Document Number
| REVISION : |  |  | Insert Project Document Revision
Issue | Date | Issue Description |  |  | By |  | Checked | Approved
IOGP S-615D Version 1.0 | [7 empty] | Sheet 1 of | 13
Note on S18: Note Refer to S-615Q

## General
Row | S-615D Data Sheets for Centrifugal Pumps | [16 empty] | Issue
2 | Pump Tag No. : |  | Insert Tag Number
3 | Pump Service : |  | Insert Service Description | [15 empty] | Default
4 | Ref. Clause | Description | [5 empty] | Requirement | [6 empty] | Additional notes
5 |  | General
6 |  | Applicable to : | [5 empty] | Select | [10 empty] | Select | Enquiry | Purchase | As Built | Other
7 | 5.1 | Units : | [5 empty] | Select | [10 empty] | Select | SI | US customary
8 |  | Manufacturer : | [5 empty] | Input data
9 |  | Pump type / model / size : | [5 empty] | Input data
10 |  | Number of stages : | [5 empty] | Input data
11 |  | Number required : | [5 empty] | Input data
12 |  | Serial Number : | [5 empty] | Input data
13 |  | Service : | [5 empty] | Select | [10 empty] | Select | Continuous | Intermittent
14 |  | Number of starts : | [5 empty] | Input data |  |  |  | per | Select | [5 empty] | Select | Hour | Day | Week | Other
15 |  | Starting method : | [5 empty] | Select | [10 empty] | Select | Open valve | Closed valve | By-pass | Other
16 | 6.1.35 | Instantaneous start up required : | [5 empty] | Select | [10 empty] | Select | Yes | No
17 |  | Pumps operate in : | [5 empty] | Select | [10 empty] | Select | Parallel | Series | Singly
18 | 6.1.2 | Liquid characteristics
19 |  | Liquid name : | [5 empty] | Input data
20 |  | Liquid type : | [5 empty] | Select | [10 empty] | Select | Extremely hazardous | Hazardous | Flammable | Toxic | Non-hazardous | Other
21 | [6 empty] | Rated |  | Max |  | Min |  | Units
22 |  | Vapour pressure : |  |  |  |  | Input data |  | Input data |  | Input data | [8 empty] | bar a | psi a | bar a
23 |  | Relative density : |  |  |  |  | Input data |  | Input data |  | Input data
24 |  | Specific heat : |  |  |  |  | Input data |  | Input data |  | Input data | [8 empty] | kJ/kgK | Btu/lb°R | kJ/kgK
25 |  | Viscosity : |  |  |  |  | Input data |  | Input data |  | Input data | [8 empty] | Pa s | cP | Pa s
26 | 6.12.1.9 | Corrosion due to : | [5 empty] | Input data
27 | 6.12.1.9 | Erosion due to : | [5 empty] | Input data
28 | 6.12.1.12 | H2S concentration : | [5 empty] | Input data |  |  |  |  | ppm
29 |  | Chloride concentration : | [5 empty] | Input data |  |  |  |  | ppm
30 |  | Particulate size : | [5 empty] | Input data |  |  |  |  | μm
31 |  | Particulate concentration : | [5 empty] | Input data |  |  |  |  | ppm
32 | 6.1.2 | Operating conditions | [23 empty] | Diff. pressure = dischare pressure - (suction pressure - atmospheric pressure)
33 |  | NPSHA datum : | [5 empty] | Select | [10 empty] | Select | Centreline of impeller | Top of foundation | Suction-nozzle centreline | Other |  |  | Diff. head = Diff. pressure x constant / relative density
34 |  |  |  | Rated | Normal |  | Max |  | Min |  | Other |  | Units | [12 empty] | Hydraulic power = (Flow x Diff head x relative density / constant) / 100
35 |  | Flow : |  | Input data | Input data |  | Input data |  | Input data |  | Input data | [8 empty] | m³/h | usgpm | m³/h
36 |  | NPSHA : |  | Input data | Input data |  | Input data |  | Input data |  | Input data | [8 empty] | m | ft | m |  |  |  | bar | psi
37 |  | NPSHA-NPSH3 minimum margin at flow : |  | Input data | Input data |  | Input data |  | Input data |  | Input data | [8 empty] | m | ft | m |  | Atmospheric pressure |  | 1.0132 | 14.696
38
39 |  | Pumping temperature : |  | Input data | Input data |  | Input data |  | Input data |  | Input data | [8 empty] | °C | °F | °C |  |  |  | bar | psi
40 |  | Discharge pressure : |  | Input data | Input data |  | Input data |  | Input data |  | Input data | [8 empty] | bar g | psi g | bar g |  | SI / USC factor for diff. head calc |  | 10.1972 | 2.31
41 |  | Suction pressure : |  | Input data | Input data |  | Input data |  | Input data |  | Input data | [8 empty] | bar a | psi a | bar a
42 |  | Differential pressure : |  | Error | Error |  | Error |  | Error |  | Error | [8 empty] | bar | psi | bar
43 |  | Differential head : |  | Error | Error |  | Error |  | Error |  | Error | [8 empty] | m | ft | m
44 |  | Hydraulic power : |  | Error | [15 empty] | kW | HP | kW
45 | 6.1.37.1 | Hot insulation personnel protection required : | [5 empty] | Select | [10 empty] | Select | Yes | No |  |  |  |  | m³/h | usgpm
46 | 6.1.37.2 | Heat tracing and insulation required : | [5 empty] | Select | [10 empty] | Select | Yes | No |  |  | Hydrualic power factor |  | 3.6709 | 39.6
47 | 6.1.37 | Extent of heat tracing and insulation : | [5 empty] | Input data
48 | 6.1.2 | Site data
49 |  | Location : | Select |  |  | Select |  |  |  |  | Select | [7 empty] | Select | Indoors | Outdoors | Other | Select | Heated | Unheated | Other | Select | Under roof | Partial sides | Direct sunlight | Other
50 |  | Mounted at : | [5 empty] | Select | [10 empty] | Select | Grade | Mezzanine | Other
51 | 6.1.28, 10.2.3 h) | Special weather protection : | [5 empty] | Select | [10 empty] | Select | Tropicalization | Winterization | Not required
52 |  | Elevation (MSL) : | [5 empty] | Input data | [11 empty] | m | ft | m
53 |  | Barometer : | [5 empty] | Input data | [11 empty] | bar a | psi a | bar a
54 | [7 empty] | Max |  |  | Min
55 |  | Range of ambient temperatures : | [5 empty] | Input data |  | to | Input data | [8 empty] | °C | °F | °C
56 |  | Relative humidity : | [5 empty] | Input data |  | to | Input data |  | %
57 |  | Unusual conditions : | [5 empty] | Select | [10 empty] | Select | Dust | Fumes | Dust & Fumes | Coastal | Other
58 | 6.1.22 | Electric Area Classification
59 |  | Applicable to : | Select |  |  |  |  | Select | [10 empty] | Select | IEC 60079 | ANSI/NFPA 70:2008 | Division : | Zone : | Division : | Select | 0 | 1 | 2 | Safe
60 |  | Group : | [5 empty] | Select | [10 empty] | Select | Class I / Group A | Class I / Group B | Class I / Group C | Class I / Group D | Mining | Class II / Group F | Class II / Group G | Class III
61 |  | Temperature class : | [5 empty] | Select | [10 empty] | Select | T1 | T2 | T2A | T2B | T2C | T2D | T3 | T3A | T3B | T3C | T4 | T4A | T5 | T6
62 | 6.1.38 | Certificate for use in explosive atmosphere directive : | [6 empty] | Select | [9 empty] | Select | ATEX | IEC | UL | Other
| DOCUMENT NUMBER : |  | Insert Project Document Number | [8 empty] | REV : |  | Insert Project Document Revision |  | Sheet 2 of | 13
Note on AO3: Note : Orange cells indicate data sheet pre-populated default values, to be retailed or modified by the user as required.
Note on AO4: Note : Cells that are used as part of a logic function as shaded this colour and the data contained within is critical to the function of this datasheet. DO NOT MODIFY.
Note on U7: Note This selection determines the units of the entire data sheet.
Note on U10: Note Vendor can specify 1 to 14 stages Values = 1 to 14
Note on F32: Note The only operating conditions that are coincident are all rated conditions, flow and NPSH
Note on F42: Note Differential pressure is calcualated using stated values for discharge pressure (gauge) and suction pressure (absolute). The formula subtracts atmospheric pressure from the suction pressure (absolute).
Note on F43: Note Differential head is calculated using the stated values for differential pressure, rated relative density and a conversion factor.
Note on F44: Note Hydraulic power is calculated using the values defined for rated relative density, rated flow, rated differential head and a hydraulic power factor.

## Utilities & Performance
Row | S-615D Data Sheets for Centrifugal Pumps | [17 empty] | Issue
2 | Pump Tag No. : |  | Insert Tag Number
3 | Pump Service : |  | Insert Service Description | [16 empty] | Default
4 | Ref. Clause | Description |  |  |  |  | Requirement | [8 empty] | Additional notes
5 | 6.1.2 | Utility conditions
6 |  | Electricity |  |  |  | Voltage |  |  | Phase |  |  |  | Frequency
7 |  | Drivers : |  |  |  | Input data |  |  | Select |  |  |  | Select | [6 empty] | Select | 1 | 3 | Other
8 |  | Heating : |  |  |  | Input data |  |  | Select |  |  |  | Select | [6 empty] | Select | 50 Hz | 60 Hz | Other
9 |  | Control : |  |  |  | Input data |  |  | Input data |  |  |  | Input data
10 |  | Shutdown : |  |  |  | Input data |  |  | Select |  |  |  | Select
11 |  | Cooling water |  |  |  | Max inlet |  | Return |  |  | Design
12 |  | Temperature : |  |  |  | Input data |  | Input data |  |  | Input data | [9 empty] | °C | °F | °C
13 | [5 empty] | Min inlet |  | Return |  |  | Design
14 |  | Pressure : |  |  |  | Input data |  | Input data |  |  | Input data | [9 empty] | bar g | psi g | bar g
15 |  | Source : |  |  |  |  | Input data
16 |  | Fouling factor : |  |  |  |  | Input data | [13 empty] | m²K/W | ft²h°F/btu | m²K/W
17 |  | Cooling water chloride concentration : |  |  |  |  | Input data | [6 empty] | ppm
18 |  | Instrument air | [5 empty] | Max |  |  | Min
19 |  | Pressure : | [5 empty] | Input data |  |  | Input data | [9 empty] | bar g | psi g | bar g
20 |  | Steam | [5 empty] | Max |  |  | Min
21 |  | Drivers |  | Temperature : |  |  |  | Input data |  |  | Input data | [9 empty] | °C | °F | °C
22 |  |  |  | Pressure : |  |  |  | Input data |  |  | Input data | [9 empty] | bar g | psi g | bar g
23 |  | Heating |  | Temperature : |  |  |  | Input data |  |  | Input data | [9 empty] | °C | °F | °C
24 |  |  |  | Pressure : |  |  |  | Input data |  |  | Input data | [9 empty] | bar g | psi g | bar g
25 |  | Performance
26 |  | Proposal curve no. : |  |  |  |  | Input data
27 |  | As tested curve no. : |  |  |  |  | Input data
28 | [5 empty] | Rated |  | Max |  |  | Min
29 |  | Impeller diameter : |  |  |  | Input data |  | Input data |  |  | Input data | [9 empty] | mm | in | mm
30 |  | Rated speed : |  |  |  |  | Input data | [6 empty] | rpm
31 |  | Rated power : |  |  |  |  | 0 | [13 empty] | kW | HP | kW
32 |  | Efficiency : |  |  |  |  | Input data | [6 empty] | %
33 |  | Proposal curve BEP flow (at rated impeller dia.) : |  |  |  |  | Input data | [13 empty] | m³/h | usgpm | m³/h
34 |  | Minimum flow |  |  | Thermal : |  | Input data | [13 empty] | m³/h | usgpm | m³/h
35 |  |  |  |  | Stable : |  | Input data | [13 empty] | m³/h | usgpm | m³/h
36 | 6.1.12 | Preferred operating region : |  |  |  |  | Input data |  |  | to | Input data | [9 empty] | m³/h | usgpm | m³/h
37 |  | Allowable operating region : |  |  |  |  | Input data |  |  | to | Input data | [9 empty] | m³/h | usgpm | m³/h
38 |  | Max head @ rated impeller : |  |  |  |  | Input data | [13 empty] | m | ft | m
39 |  | Max power @ rated impeller : |  |  |  |  | Input data | [13 empty] | kW | HP | kW
40 | 6.1.8 | NPSH3 at rated flow : |  |  |  |  | Input data | [13 empty] | m | ft | m
41 |  | Centerline pump to underside baseplate : |  |  |  |  | Input data | [13 empty] | m | ft | m
42 |  | NPSHa-NPSH3 margin at rated flow : |  |  |  |  | Input data | [13 empty] | m | ft | m
43 |  | NPSHa-NPSH3 margin in allowable operating region : |  |  |  |  | Input data | [13 empty] | m | ft | m
44 |  | Specific speed : |  |  |  |  | Input data | [13 empty] | m³/s, rpm, m | usgpm, rpm, ft | m³/s, rpm, m
45 |  | Suction specific speed : |  |  |  |  | Input data | [13 empty] | m³/s, rpm, m | usgpm, rpm, ft | m³/s, rpm, m
46 | 6.1.14 | Max. allowable sound pressure level required : |  |  |  |  | Input data | [6 empty] | dB(A)
47 |  | Estimated max. sound pressure level : |  |  |  |  | Input data | [6 empty] | dB(A)
48 | 6.1.14 | Max. sound power level required : |  |  |  |  | Input data | [6 empty] | dB(A)
49 |  | Estimated max. sound power level : |  |  |  |  | Input data | [6 empty] | dB(A)
50
51
52
53
54
55
56
57
58
59
60
61
62
| DOCUMENT NUMBER : |  | Insert Project Document Number | [8 empty] | REV : |  |  | Insert Project Document Revision |  | Sheet 3 of | 13
Note on AO3: Note : Orange cells indicate data sheet pre-populated default values, to be retailed or modified by the user as required.
Note on AO4: Note : Cells that are used as part of a logic function as shaded this colour and the data contained within is critical to the function of this datasheet. DO NOT MODIFY.
Note on U31: Note Scope does not include pumps with drivers > 1,000kW (1,340HP) Value range = 0 to 1340

## Construction 1
Row | S-615D Data Sheets for Centrifugal Pumps | [20 empty] | Issue
2 | Pump Tag No. : |  | Insert Tag Number
3 | Pump Service : |  | Insert Service Description | [19 empty] | Default
4 | Ref. Clause | Description | [8 empty] | Requirement | [7 empty] | Additional notes
5 |  | Construction
6 |  | API pump type : | [8 empty] | Select | [11 empty] | Select | OH1 | OH2 | OH3 | OH5 | OH5 BS 4082-1 | OH6 | BB1 | BB2 | BB3 | VS1 | VS2 | VS3 | VS4 | VS5 | VS6 | VS7
7 | 6.3.10 | Radial split casing required if :
8 | 6.3.9 a) | Pumpage temperature : | [8 empty] | Select | [11 empty] | Select | > 200 °C | Other | > 200 °C | > 400 °F
9 | 6.3.9 b) | Pumpage rated relative density : | [8 empty] | Select | [11 empty] | Select | < 0.7 | Other
10 | 6.3.9 c) | Pumpage rated discharge pressure : | [8 empty] | Select | [11 empty] | Select | > 100 bar g | Other | > 100 bar g | > 1450 psi g
11 |  | Casing
12 |  | Mounting : |  |  |  | Select | [16 empty] | Select | API pump type not selected |  | API pump type not selected |  | Foot | Centerline | Near centerline | Vertical-in-line | Vertical sump cover plate (rectangular) | Vertical sump cover plate (flanged) | Vertical main body flange | Vertical mounting plate separate from main body flange
13 |  | Casing type : | [8 empty] | Select | [11 empty] | Select | Single volute | Multiple volute | Diffuser | Single volute
14 | 6.6.1, 9.1.3.3 | Impeller type : | [8 empty] | Select | [11 empty] | Select | Fully enclosed | Semi-open | Open | Other
15 |  | OH3 back-pullout lifting device required : | [8 empty] | Select | [11 empty] | Select | Yes | No
16 | 6.4.2.1 | Nozzle connections | [6 empty] | Size |  |  | Facing |  |  | Rating |  | Position | [5 empty] | Select | FF | RF | RTJ
17 | [5 empty] | Suction: |  |  | Input data |  |  | Select |  |  | Select |  | Select | [5 empty] | Select | 125 | 150 | 250 | 300 | 600 | OH6: 900; BB1: 1500
18 | [5 empty] | Discharge: |  |  | Input data |  |  | Select |  |  | Select |  | Select | [5 empty] | Select | Top | Side | In-line | End | Bottom | OH6: Bell
19 | 6.3.3 a) | Required nozzle loads : | [8 empty] | Select | [11 empty] | Select | per 6.3.3 a) | Other
20 | 6.5.5 | Apply Annex F : | [8 empty] | Select | [11 empty] | Select | Yes | No
21 | 6.4.1.2, 6.4.3.1 | Pressure casing auxiliary connections :
22 |  |  |  | No. | Size |  | Type |  | Facing |  |  | Rating |  |  | Position | [7 empty] | Select | SWF | BWF | Other
23 |  | Balance / Leak off |  | Input | Input |  | Select |  | Select |  |  | Select |  |  | Input data
24 | 6.4.3.14, 9.3.13.5 | Case drain |  | Input | Select |  | Select |  | Select |  |  | Select |  |  | Select | [7 empty] | Select | 1/2" | 3/4" | 1" | Other | Select | OH6: Bottom; BB1: Side; BB2: Other
25 | 6.4.3.14, 9.1.2.4 | Case vent |  | Input | Select |  | Select |  | Select |  |  | Select |  |  | Select | [7 empty] | Select | 1/2" | 3/4" | 1" | Other | Select | OH6: Top; BB1: Side; BB2: Other
26 | 6.8.10, 9.1.2.4, 9.3.2.2, 9.3.12.9, 9.3.13.4 | Seal vent |  | Input | Select |  | Select |  | Select |  |  | Select |  |  | Select | [7 empty] | Select | 1/2" | 3/4" | 1" | Other | Select | OH6: Top; BB1: Side; BB2: Other
27 |  | Pressure gauge |  | Input | Input |  | Select |  | Select |  |  | Select |  |  | Select | [7 empty] | Select | Suction nozzle | Discharge nozzle | Suction & Discharge | Other
28 |  | Temperature gauge |  | Input | Input |  | Select |  | Select |  |  | Select |  |  | Select | [7 empty] | Select | Suction nozzle | Discharge nozzle | Suction & Discharge | Other
29 |  | Warm-up line |  | Input | Input |  | Select |  | Select |  |  | Select |  |  | Select | [7 empty] | Select | Top | Bottom | Side | Other
30 |  | Flanged drain valve supplied by : | [8 empty] | Select | [11 empty] | Select | Vendor | Purchaser
31 |  | Bearing bracket(s) drain piped to : | [8 empty] | Select | [11 empty] | Select | Skid edge flanged termination | Just above drain pan | Not requied
32 |  | Flanged vent valve supplied by : | [8 empty] | Select | [11 empty] | Select | Vendor | Purchaser
33 | 6.8.10, 9.1.2.4, 9.3.2.2, 9.3.12.9, 9.3.13.4 | Seal high point vent piped to skid edge flanged termination : | [10 empty] | Select | [9 empty] | Select | Yes | No
34 | 6.4.3.2 | Threaded cons for pipeline service : | [8 empty] | Select | [11 empty] | Select | Yes | No
35 | 6.4.3.3 | Special fittings for transitioning : | [8 empty] | Select | [11 empty] | Select | Yes | No
36 | 6.4.3.7, 6.4.3.8 | Pipe threads required : | [8 empty] | Tapered ISO 7-1 | [11 empty] | Select | Tapered ISO 7-1 | Cylindrical ISO 228-1
37 | 6.4.3.12, 9.2.1.5 | Machined and studded connections : | [8 empty] | Select | [11 empty] | Select | Yes | No
38 |  | Drain piped to skid edge flanged termination : | [8 empty] | Select | [11 empty] | Select | Yes | No
39 |  | Vent piped to skid edge flanged termination : | [8 empty] | Select | [11 empty] | Select | Yes | No
40 | 6.1.37 | Heat tracing and/or insulation supplied and installed by : | [9 empty] | Select | [10 empty] | Select | Vendor | Purchaser
41 | 6.1.29.1, 6.1.29.2 | Bolt threading : | [8 empty] | Select | [11 empty] | Select | ISO 261 | ISO 262 | ISO 724 | ISO 965 (all parts) | ANSI/ASME B1.1 | OH6: Other
42 | 6.1.32 | Pressure fasteners - main casing joints : | [11 empty] | Studs | [8 empty] | Select | Studs | External hex-headed | Other
43 | 6.1.32 | Pressure fasteners - other casing joints and connections : | [11 empty] | External hex-headed | [8 empty] | Select | Studs | External hex-headed | Other
44 | 6.3.6 | Case Pressure rating |  |  | MAWP : |  |  | Input data | [5 empty] | @ | Input data | [7 empty] | Select | bar g | psi g | bar g
45 | 8.3.2.6 |  |  |  | Hydrotest : |  |  | Input data | [5 empty] | @ | Input data | [8 empty] | °C | °F | °C
46 | 8.3.2.14 | Hydrotest OH pump as assembly : | [8 empty] | Select | [11 empty] | Select | Yes | No
47 |  | Hydrotest wetting agent proposed : | [8 empty] | Input data
48 | 9.3.13.2 | Hydrostatic test of VS6/VS7 bowls and column : | [8 empty] | Select | [11 empty] | Select | Yes | No
49 |  | Vertical Pump Pressure rating | [7 empty] | MAWP |  |  |  | Hydro
50 |  |  | Head : | [6 empty] | Input data |  |  |  | Input data | [9 empty] | bar g | psi g | bar g
51 |  |  | Column pipe : | [6 empty] | Input data |  |  |  | Input data | [9 empty] | bar g | psi g | bar g | Input data
52 |  |  | Bowl : | [6 empty] | Input data |  |  |  | Input data | [9 empty] | bar g | psi g | bar g | Input data
53 |  |  | Suction can / barrel : | [6 empty] | Input data |  |  |  | Input data | [9 empty] | bar g | psi g | bar g
54 |  | Rotation (viewed from coupling end) : | [8 empty] | Select | [11 empty] | Select | Clockwise | Counter-clockwise
55 |  | Impellers individually secured : | [8 empty] | Both directions | [11 empty] | Select | Yes | No | Both directions
56 |  | Bolt OH3 pumps to pad or foundation : | [10 empty] | Select | [9 empty] | Select | Yes | No
57 |  | Provide soleplate for OH3 pumps : | [10 empty] | Select | [9 empty] | Select | Yes | No
58 |  | Rotor
59 | 9.1.1.3 | Shaft flexibility index (SFI) calculated by Vendor : | [8 empty] | Yes | [7 empty] | According to Annex K.1 and state in line 60 |  |  |  | Select | Yes | No
60 | 9.1.1.3 | Shaft flexibility index (SFI) : | [8 empty] | Input data
61 | [15 empty] | Input data | [7 empty] | mm | in | mm |  | Pump axial distance radial bearing centerline to mid-point impeller : | OH6: Pump distance between bearing centerlines :
62 |  | First critical speeds wet (new and twice new clearances) : | [12 empty] | Input data
| DOCUMENT NUMBER : |  | Insert Project Document Number | [12 empty] | REV : |  | Insert Project Document Revision |  | Sheet 4 of | 13
Note on AO3: Note : Orange cells indicate data sheet pre-populated default values, to be retailed or modified by the user as required.
Note on AO4: Note : Cells that are used as part of a logic function as shaded this colour and the data contained within is critical to the function of this datasheet. DO NOT MODIFY.
Note on F7: Note Only applicable when considering specifying BB1 or BB3 type pumps.
Note on F8: Note Only applicable when considering specifying BB1 or BB3 type pumps.
Note on F9: Note Only applicable when considering specifying BB1 or BB3 type pumps.
Note on F10: Note Only applicable when considering specifying BB1 or BB3 type pumps.
Note on U13: Note S-615 scope excludes single volute overhung pumps requiring a driver rated in excess of 112 kW (150 HP). If rated power is greater than 112kW (150HP) and API pump type OH1, OH2, OH3, OH5, OH5 BS 4082-1 or OH6 is specified, single volute should not be selected.
Note on F15: Note Option applicable when API pump type OH3 is specified.
Note on U36: Note Default option is "Tapered ISO 7-1
Note on F40: Note Option applicable when heat tracing or insulation is specified.
Note on X42: Note Default is "Studs".
Note on X43: Note Default is "External hex-headed".
Note on F46: Note Option only applicable when API pump type OH1, OH2, OH3, OH5, OH5 BS 4082-1 or OH6 is specified.
Note on F48: Note Options applicable when the selected API pump type is VS6 or VS7.
Note on F49: Note Data only required when API pump type VS1, VS2, VS3, VS4, VS5, VS6 or VS7 is specified.
Note on K51: Note For VS6 and VS7 pumps, this data is required if hydrostatic test of VS6/VS7 bowls and columns is specified above.
Note on K52: Note For VS6 and VS7 pumps, this data is required if hydrostatic test of VS6/VS7 bowls and columns is specified above.
Note on F55: Note Option only applicable when API pump type BB3, VS1, VS3 or VS6 is specified.
Note on U55: Note Default is "Both directions"
Note on F56: Note Option only applicable when API pump type OH3 is specified.
Note on F57: Note Option only applicable when API pump type OH3 is specified.
Note on F59: Note Option only applicable when API pump type OH2 is specified. Default requirement is "Yes".
Note on U59: Note Default is "Yes".
Note on F61: Note Only applicable when API pump type OH or BB is specified.
Note on F62: Note Option only applicable when API pump type BB3, VS1, VS3 or VS6 is specified and the number of stages is greater than 2.

## Construction 2, Bearings & Lube
Row | S-615D Data Sheets for Centrifugal Pumps | [16 empty] | Issue
2 | Pump Tag No. : |  | Insert Tag Number
3 | Pump Service : |  | Insert Service Description | [15 empty] | Default
4 | Ref. Clause | Description |  |  |  |  | Requirement | [7 empty] | Additional notes
5 |  | Construction continued
6 |  | Rotors continued
7 | 6.9.4.4 | Component balance to ISO 21940-11, G1.0 : |  |  |  |  | Select | [11 empty] | Select | Yes | No | Other
8 | 9.2.2.3 | Shrink fit limited movement impellers : |  |  |  |  | Yes | [11 empty] | Select | Yes | No
9 | 6.1.28 | Maximum allowed inclination from horizontal : | [9 empty] | Input data |  | °
10 | 6.1.28 | Maximum allowed time period of oscillation from horizontal : | [9 empty] | Input data |  | s
11 |  | Mechanical seal
12 |  | Mechanical seal design required : |  |  |  |  | Select | [11 empty] | Select | API 682 latest edition | Other
13 | 6.8.1 | API 682 datasheet attached : |  |  |  |  | Select | [11 empty] | Select | Yes | No | Not applicable
14 |  | Mechanical seal primary piping plan required : |  |  |  |  | Select | [11 empty] | Select | 01 | 02 | 03 | 11 | 12 | 13 | 14 | 21 | 23 | 31 | 32 | 41 | Other
15 |  | Mechanical seal primary line : |  |  |  |  | Select | [11 empty] | Select | Pipe | Tube | Pipe and tube
16 |  | Mechanical seal secondary piping plan required : |  |  |  |  | Select | [11 empty] | Select | 51 | 52 | 53A | 53B | 53C | 54 | 55 | 61 | 62 | 65A | 65B | 66A | 66B | 71 | 72 | 74 | 75 | 76 | Other
17 |  | Identify location on baseplate : |  |  |  |  | Input data
18 |  | Mechanical seal secondary line : |  |  |  |  | Select | [11 empty] | Select | Pipe | Tube | Pipe and tube
19 | 6.8.9 | Additional central flush port : |  |  |  |  | Select | [11 empty] | Select | Yes | No
20 | 6.8.11 | Heating jacket required : |  |  |  |  | Select | [11 empty] | Select | Yes | No
21 | [6 empty] | Max |  |  |  | Min
22 | 6.8.13 | Static sealing pressure : |  |  |  |  | Input data |  |  |  | Input data | [8 empty] | bar g | psi g | bar g
23 |  | Dynamic sealing pressure : |  |  |  |  | Input data |  |  |  | Input data | [8 empty] | bar g | psi g | bar g
24 |  | Seal design temperature : |  |  |  |  | Input data |  |  |  | Input data | [8 empty] | °C | °F | °C
25 |  | Masses |  | Pump : |  |  | Input data | [12 empty] | kg | lb | kg
26 |  |  |  | Driver : |  |  | Input data
27 |  |  |  | Gear : |  |  | Input data
28 |  |  |  | Base : |  |  | Input data
29 |  |  |  | Ancillaries : |  |  | Input data
30 |  |  |  | Total : |  |  | 0
31 |  | Bearings and lubrication
32 | 6.10.1.1 | Bearing |  |  |  | Type | [5 empty] | Number
33 |  |  |  | Radial : |  | Select | [5 empty] | Input data | [6 empty] | Select | Ball | Roller | Sleeve | Other
34 |  |  |  | Thrust : |  | Select | [5 empty] | Input data | [6 empty] | Select | Ball (back-to-back) | Ball (face-to-face) | Ball (face-to-back) | Roller | Tilt-pad | Other
35 | 9.2.5.2.4 | Purchaser to review and approve thrust bearing size : | [5 empty] | Select | [10 empty] | Select | Yes | No
36 | 6.10.2.2 | Bearing housing additional features : |  |  |  |  | Input data | [18 empty] | OH3, VS4 and VS5 grease lubrication
37 | 6.11.3 / 6.11.4 | Lubrication : |  |  |  |  | Select | [11 empty] | Select | Flood | Ring oil | Flinger | Purge oil mist | Pure oil mist | Pressure lube
38 | 6.10.2.4 | System design ambient temperature |  |  | Select | [13 empty] | Select | API ambient | Other ambient | °C | °F | °C |  | API Ambient Tempuratures |  | 43 | 110 | Input data
39 |  | Ring-oiled or splash systems
40 | 6.10.2.4 b) | Max. oil sump temperature (Select) : |  |  |  |  | < 82 °C | [11 empty] | Select | < 82 °C | Other | < 82 °C | < 180 °F
41 | 6.10.2.4 b) | Max. oil sump temperature rise during shop test : |  |  |  |  | < 40 K | [11 empty] | Select | < 40 K | Other | < 40 K | < 70 °R
42 | 6.10.2.4 b) | Max. bearing outer ring temp. during shop test : |  |  |  |  | < 93 °C | [11 empty] | Select | < 93 °C | Other | Not applicable - no RTD supplied | < 93 °C | < 200 °F
43 | 9.2.6.1 | Pressure lube systems
44 |  | Pressure lube system in accordance with : |  |  |  |  | Select | [11 empty] | Select | API 610 Fig.B.8 | Other
45 |  | Pressurized lube oil system mounted on pump base plate : | [6 empty] | Select | [9 empty] | Select | Yes | No
46 |  | Mounting location on pump base plate : |  |  |  |  | Input data
47 |  | Interconnecting piping provided by : |  |  |  |  | Select | [11 empty] | Select | Purchaser | Vendor
48 | 6.10.2.4 a) | Max. lube oil outlet temperature (Select) : |  |  |  |  | < 70 °C | [11 empty] | Select | < 70 °C | Other | < 70 °C | < 160 °F
49 | 6.10.2.4 a) | Max. bearing metal temperature (Select) : |  |  |  |  | < 93 °C | [11 empty] | Select | < 93 °C | Other | < 93 °C | < 200 °F
50 | 6.10.2.4 a) | Max. bearing oil temperature rise during shop test and | [5 empty] | < 28 K
51 |  | under the most adverse specified operating conditions : | [16 empty] | Select | < 28 K | Other | < 28 K | < 50 °R
52 | 6.10.2.12 | Oil viscosity ISO grade : |  |  |  |  | ISO VG |  |  | Input data
53 | 6.10.2.12, 6.11.1 | Oil type : |  |  |  |  | Select | [11 empty] | Select | Mineral | Synthetic
54 | 6.10.2.2 | Constant level oiler particular model required : |  |  |  |  | Select | [11 empty] | Select | Yes | No
55 |  | Manufacturer : |  |  |  |  | Input data | [12 empty] | Input data by purchaser | Input data by vendor
56 |  | Model : |  |  |  |  | Input data | [12 empty] | Input data by purchaser | Input data by vendor
57 | 6.10.2.6 | Bearing isolators particular model required : |  |  |  |  | Select | [11 empty] | Select | Yes | No
58 |  | Manufacturer : |  |  |  |  | Input data | [12 empty] | Input data by purchaser | Input data by vendor
59 |  | Model : |  |  |  |  | Input data | [12 empty] | Input data by purchaser | Input data by vendor
60 | 6.10.2.7.5 | Oil mist reclassifiers supplied by : |  |  |  |  | Purchaser | [11 empty] | Select | Purchaser | Vendor
61
62
| DOCUMENT NUMBER: |  | Insert Project Document Number | [8 empty] | REV : | Insert Project Document Revision |  |  | Sheet 5 of | 13
Note on AO3: Note : Orange cells indicate data sheet pre-populated default values, to be retailed or modified by the user as required.
Note on AO4: Note : Cells that are used as part of a logic function as shaded this colour and the data contained within is critical to the function of this datasheet. DO NOT MODIFY.
Note on F8: Note Only applicable when API pump type BB3 is specified. Default requirement is "Yes".
Note on U8: Note Default is "Yes".
Note on U30: Note Sumation of all masses.
Note on F35: Note Only applicable when hydrodynamic (tilting pad) bearings are specified.
Note on F37: Note Option for pressure lube system is applicable when API pump type OH6, BB1, BB2, BB3, VS1, VS2, VS3, VS4, VS5, VS6 and VS7 is specified. Option for grease lubrication is only available when API pump type OH3, VS4 or VS5 is specified.
Note on R38: Note If "API Ambient" temperature is selected, the temperature value is automatically populated. If "Other ambient" is selected, user input own ambient temperature.
Note on Y38: Note Default is "=AW38"
Note on F39: Note Options in this section are only applicable when flood, ring oil or flinger lubrication is specified.
Note on F40: Note Option applicable when flood, ring oil or flinger lubrication is specified.
Note on U40: Note Default is "< 82 °C" or "< 180 °F".
Note on F41: Note Option applicable when flood, ring oil or flinger lubrication is specified.
Note on U41: Note Default is "< 40 K" or "< 70 °R".
Note on F42: Note Option applicable when flood, ring oil or flinger lubrication is specified.
Note on U42: Note Default is "< 93 °C" or "< 200 °F".
Note on F43: Note Options in this section are only applicable when a pressure lubrication system is specified.
Note on F44: Note Option applicable when a pressure lubrication system is specified.
Note on F45: Note Option applicable when a pressure lubrication system is required for a horizontal pump.
Note on F46: Note Option applicable when a pressure lubrication system is required for a horizontal pump and mounting on the base plate is required.
Note on F47: Note Option applicable when a pressure lubrication system is specified.
Note on F48: Note Option applicable when a pressure lubrication system is specified.
Note on U48: Note Default is "< 70 °C" or "< 160 °F".
Note on F49: Note Option applicable when a pressure lubrication system is specified.
Note on U49: Note Default is "< 93 °C" or "< 200 °F".
Note on F50: Note Option applicable when a pressure lubrication system is specified.
Note on V50: Note Default is "< 28 K" or "< 50 °R".
Note on F52: Note Option applicable when flood, ring oil, flinger, pressure lube, purge oil mist or pure oil mist lubrication system is specified.
Note on F53: Note Option applicable when flood, ring oil, flinger, pressure lube, purge oil mist or pure oil mist lubrication system is specified.
Note on F54: Note Option applicable when flood, ring oil or flinger lubrication is specified.
Note on U54: Note If Yes, manufacturer and model is to be completed by purchaser. Otherwise to be completed by vendor.
Note on U57: Note If Yes, manufacturer and model is to be completed by purchaser. Otherwise to be completed by vendor.
Note on F60: Note Option applicable when purge oil mist or pure oil mist lubrication system is specified.
Note on U60: Note Default is "Purchaser".

## Baseplate & Materials
Row | S-615D Data Sheets for Centrifugal Pumps | [12 empty] | Issue
2 | Pump Tag No. : |  | Insert Tag Number
3 | Pump Service : |  | Insert Service Description | [11 empty] | Default
4 | Ref. Clause | Description |  | Requirement | [6 empty] | Additional notes
5 |  | Baseplate
6 | 7.3.3 | API baseplate number : |  | Select | [10 empty] | Select | 0.5 | 1 | 1.5 | 2 | 3 | 3.5 | 4 | 5 | 5.5 | 6 | 6.5 | 7 | 7.5 | 8 | 9 | 9.5 | 10 | 11 | 11.5 | 12 | Not applicable
7 | 7.3.14 | Baseplate construction : |  | Full top decking | [10 empty] | Select | Open beam support | Full top decking | Partial top decking | Open decking | Other
8 | 7.3.1 | Baseplate drainage : |  | Select | [10 empty] | Select | Full drain rim | Full drain pan | Partial drain pan | Other
9 |  | Mounting : |  | Select | [10 empty] | Select | Foundation grouted | Foundation non-grouted | Bolted on steel work | Three point mount | Four point mount | Stilt mounted | Other
10 |  | Supplied with grout and vent holes : |  | Select | [10 empty] | Select | Yes | No
11 |  | Supplied with drain connection : |  | Select | [10 empty] | Select | Yes | No
12 | 7.3.6 | Provide spacer plate under all equipment feet : |  | Select | [10 empty] | Select | Yes | No
13 |  | Other : |  | Input data
14 | 6.3.4 | Pressure vessel design code references
15 |  | Proposed pressure vessel design code reference(s) : |  |  | Input data
16 | 6.3.4 | Casting factors used in design (Table 4) : |  |  | Select | [9 empty] | Select | 0.8 | 0.9 | 1.0 | Other
17 | 6.3.4, 6.12.1.2 | Source of material properties proposed below : |  |  | Select | [9 empty] | Select | ISO | ASTM | UNS | EN | JIS | Other
18 | 6.12.1.1 | Materials
19 | 6.12.1.6 | Appendix H class : |  | Select | [10 empty] | Select | I-1 | I-2 | S-1 | S-3 | S-4 | S-5 | S-6 | S-8 | S-9 | C-6 | A-7 | A-8 | D-1 | D-2 | Other
20 | 6.12.4.1 | Minimum design metal temperature : |  | Input data | [11 empty] | °C | °F | °C
21 | 6.12.1.12.1 | Reduced hardness materials required : |  | Select | [10 empty] | Select | Yes | No
22 | 6.12.1.12.3 | Applicable hardness standard : |  | Select | [10 empty] | Select | Not applicable | NACE MR0175 | NACE MR0103
23 | 6.12.1.10 | Special coating for impellers and other wetted parts : |  |  | Select |  | Input data | [7 empty] | Select | Yes | No
24 |  | Process pressure boundary corrosion allowance required : |  |  |  | 3 mm | [8 empty] | Select | 0 mm | 1 mm | 3 mm | Other | 0 mm | 1 mm | 3 mm | 0 in | 0.04 in | 0.12 in
25 |  | Case / case cover : |  | Input data
26 |  | Pressure retaining fasteners (non-wetted) : |  | Input data
27 |  | Diffusers : |  | Input data
28 |  | Impeller : |  | Input data
29 |  | Inducer : |  | Input data
30 | 6.7.1 / 6.12.1.12.6 | Impeller wear component type : |  | Select | [10 empty] | Select | Replaceable wear rings | Hub integrally hardened | Hub hard faced
31 |  |  |  | Material |  |  |  |  | Hardness
32 | 6.7.1 / 6.12.1.12.6 | Impeller wear component / hardness : |  | Input data |  |  |  |  | Input | Select |  |  |  |  | Select | BHW | HRC
33 |  | Case wear ring / hardness : |  | Input data |  |  |  |  | Input
34 |  | Shaft : |  | Input data
35 | 6.4.3.4 | Auxiliary process liquid lines, fittings and other |  | Select | [10 empty] | Select | Equivalent to casing | Other
36 |  | connections to casing :
37 | Table 14 | Inspection class : |  | Select | [10 empty] | Select | Level I | Level II | Level III
38 |  | Materials (additional for vertical pumps)
39 |  | Suction can / barrel : |  | Input data | [11 empty] | Suction can / barrel :
40 |  | Discharge head : |  | Input data | [11 empty] | Discharge head :
41 |  | Discharge column : |  | Input data | [11 empty] | Discharge column :
42 |  | Discharge elbow and pipe : |  | Input data | [11 empty] | Discharge elbow and pipe :
43 |  | Head column : |  | Input data | [11 empty] | Head column :
44 |  | Bowl : |  | Input data | [11 empty] | Bowl :
45 |  | Bellmouth : |  | Input data | [11 empty] | Bellmouth :
46 |  | Strainer |  | Input data | [11 empty] | Strainer
47 |  | Head shaft : |  | Input data | [11 empty] | Head shaft :
48 |  | Lineshaft : |  | Input data | [11 empty] | Lineshaft :
49 |  | Shaft enclosing tube : |  | Input data | [11 empty] | Shaft enclosing tube :
50 |  | Bowl shaft : |  | Input data | [11 empty] | Bowl shaft :
51 |  | Process wetted fasteners : |  | Input data | [11 empty] | Process wetted fasteners :
52 |  | Bearing retainer / spider : |  | Input data | [11 empty] | Bearing retainer / spider :
53 |  | Lineshaft bearing : |  | Input data | [11 empty] | Lineshaft bearing :
54 |  | Lineshaft hard facing : |  | Input data | [11 empty] | Lineshaft hard facing :
55 |  | Lineshaft sleeves / hard facing : |  | Input data | [11 empty] | Lineshaft sleeves / hard facing :
56 |  | Bearing lubrication lines : |  | Input data | [11 empty] | Bearing lubrication lines :
57 |  | Bowl bearing : |  | Input data | [11 empty] | Bowl bearing :
58 |  | Motor mounting support : |  | Input data | [11 empty] | Motor mounting support :
59 |  | Mounting plate or flange : |  | Input data | [11 empty] | Mounting plate or flange :
60 |  | Soleplate : |  | Input data | [11 empty] | Soleplate :
61
62
| DOCUMENT NUMBER : |  | Insert Project Document Number |  |  |  |  | REV : |  | Insert Project Document Revision |  | Sheet 6 of | 13
Note on AO3: Note : Orange cells indicate data sheet pre-populated default values, to be retailed or modified by the user as required.
Note on AO4: Note : Cells that are used as part of a logic function as shaded this colour and the data contained within is critical to the function of this datasheet. DO NOT MODIFY.
Note on F5: Note Options in this section applicable when the selected API pump type is OH1, OH2, BB1, BB2 or BB3.
Note on U7: Note Default selection is "full top decking" if pump type is OH1, OH2, BB1, BB2 or BB3.
Note on F10: Note Only applicable when grouted baseplate is specified.
Note on X24: Note Default is "3 mm" or "0.12 in".
Note on F38: Note This section is only applicable to API VS pump types.
Note on F39: Note Only applicable to VS6 and VS7 pumps.
Note on F40: Note Only applicable to VS1, VS2, VS3, VS6 or VS7 pumps.
Note on F41: Note Only applicable to VS1, VS2, VS3, VS6 or VS7 pumps.
Note on F42: Note Only applicable to VS4 and VS5 pumps.
Note on F43: Note Only applicable to VS4 and VS5 pumps.
Note on F46: Note Only applicable to VS1, VS4 and VS5 pumps.
Note on F47: Note Only applicable to VS1, VS2, VS3, VS6 and VS7 pumps.
Note on F48: Note Only applicable to VS1, VS2, VS3, VS6 and VS7 pumps.
Note on F50: Note Only applicable to VS1, VS2, VS3, VS6 and VS7 pumps.

## Welding, Material Inspection
Row | S-615D Data Sheets for Centrifugal Pumps | [11 empty] | Issue
2 | Pump Tag No. : |  | Insert Tag Number
3 | Pump Service : |  | Insert Service Description | [10 empty] | Default
4 | Ref. Clause | Description |  |  | Requirement |  |  |  |  | Additional notes
5 |  | Welding and repairs
6 | 6.12.3.1 | Welding requirement (Applicable code or standard) |  |  |  | Default to table 11 | [7 empty] | Select | Default to table 11 | Alternative
7
8
9
10
11
12
13
14
15 | 6.12.2.5 | Purchaser approval required for major weld repairs : |  |  |  | Select | [7 empty] | Select | Yes | No
16 |  | Material inspection
17 | 8.2.2.1 | Inspection requirements, methods and acceptance criteria : |  |  |  |  | Default to Table 14 | [6 empty] | Select | Default to Table 14 | Alternative
18
19
20
21
22
23
24
25
26
27
28
29 | 8.2.2.5 | Inspection methods and acceptance criteria : |  |  | Default to Table 15 | [8 empty] | Select | Default to Table 15 | Alternative
30
31
32
33
34
35
36
37
38
39 | 8.1.1 | Shop inspection : |  |  | Select | [8 empty] | Select | Yes | No
40 | 8.2.2.7 | Hardness test required : |  |  | Select | [8 empty] | Select | Yes | No
41 |  | Components to be hardness tested : |  |  | Input data
42 | 6.12.1.5 / 8.2.1.3 | Additional surface/sub-surface examination : |  |  | Select | [8 empty] | Select | Yes | No
43 |  |  |  | For : | Input data
44 |  |  |  | Method : | Select | [8 empty] | Select | Magnetic particle | Liquid penetrant
45 |  |  |  | Method : | Select | [8 empty] | Select | Radiographic | Ultrasonic
46 | 8.2.2.8 | Components to be PMI tested : |  |  | Input data
47 | J.4.1.2 | Residual unbalance test : |  |  | Select | [8 empty] | Select | Trial mass 6 positions | Trial mass 12 positions
48 | 8.1.1.c) | Notification of successful shop performance test : |  |  | Yes | [8 empty] | Select | Yes | No
49 | 6.9.3.2 | Vibration test measurement location : |  |  | Select | [8 empty] | Select | per 6.9.3.2 | Other
50
51
52
53
54
55
56
57
58
59
60
61
62
| DOCUMENT NUMBER : |  | Insert Project Document Number |  |  |  |  | REV : | Insert Project Document Revision |  | Sheet 7 of | 13
Note on AO3: Note : Orange cells indicate data sheet pre-populated default values, to be retailed or modified by the user as required.
Note on AO4: Note : Cells that are used as part of a logic function as shaded this colour and the data contained within is critical to the function of this datasheet. DO NOT MODIFY.
Note on F6: Note Default is "table 11". If "Alternative" is selected, table requirements are automatically populated and vendor should input applicable codes or standards.
Note on F11: Note Such as baseplates or supports
Note on F17: Note Default is "table 14". If "Alternative" is selected, table requirements are automatically populated and Purchaser should input inspection requirements.
Note on F29: Note Default is "table 15". If "Alternative" is selected, table requirements are automatically populated and Purchaser/Vendor should input methods and acceptance criteria.
Note on Q43: Note Only applicable if additional surface or sub-surface examination is required.
Note on Q44: Note Only applicable if additional surface or sub-surface examination is required.
Note on Q45: Note Only applicable if additional surface or sub-surface examination is required.
Note on F47: Note Only applicable when the selected API pump type is BB.
Note on U48: Note Default is "Yes".

## Vertical Pumps
Row | S-615D Data Sheets for Centrifugal Pumps | [23 empty] | Issue
2 | Pump Tag No. : |  |  |  |  | Insert Tag Number
3 | Pump Service : |  |  |  |  | Insert Service Description | [19 empty] | Default
4 | Ref. Clause |  |  | Description | [9 empty] | Requirement | [6 empty] | Additional notes
5 |  |  |  | Vertical pumps
6 |  |  |  | Pump thrust
7 | [5 empty] | Static thrust |  |  |  | At min. flow |  | At rated flow |  |  | At max. flow |  |  |  | Max. thrust | [7 empty] | N | lbf | N
8 |  |  |  | (+) Up |  | Input data |  |  |  | Input data |  | Input data |  |  | Input data |  |  |  | Input data
9 |  |  |  | (-) Down |  | Input data |  |  |  | Input data |  | Input data |  |  | Input data |  |  |  | Input data
10 |  |  |  | Pump thrust bearing location : | [9 empty] | Select | [11 empty] | Select | In pump | In motor
11 | 7.1.7, 9.3.8.1.2 |  |  | Motor shaft type : | [9 empty] | Solid | [11 empty] | Select | Solid | Hollow
12 | 7.1.7, 9.3.8.1.2 |  |  | Thrust bearing design capacity | [5 empty] | continuous |  | up |  | Input data |  |  | down |  | Input data
13 | [9 empty] | momentary |  | up |  | Input data |  |  | down |  | Input data
14 |  |  |  | Mounting plate length x width : | [7 empty] | Input data |  |  |  | X | Input data | [9 empty] | mm | in | mm
15 |  |  |  | Soleplate length x width : | [7 empty] | Input data |  |  |  | X | Input data
16 |  |  |  | Mounting plate thickness : | [9 empty] | Input data
17 |  |  |  | Soleplate thickness : | [9 empty] | Input data
18 |  |  |  | Column pipe : |  |  | Length : |  |  | Input data |  |  |  | Diameter : |  |  | Input data
19 |  |  |  | Number : | [9 empty] | Input data
20 |  |  |  | Spacing : | [9 empty] | Input data
21 | 9.3.10.6, 9.3.11.2 |  |  | Column joint type : | [9 empty] | Flanged rabbet fit | [11 empty] | Select | Flanged rabbet fit | Threaded | Other
22 |  |  |  | Lineshaft bearings
23 |  |  |  | Number : | [9 empty] | Input data
24 | 9.3.10.6, 9.3.11.2 |  |  | Line shaft bearing spider type : | [9 empty] | Integral | [11 empty] | Select | Integral | Other
25 |  |  |  | Line shaft bearing spacing : | [9 empty] | Input data
26 |  |  |  | Lineshaft bearing lube : | [9 empty] | Select | [11 empty] | Select | Pumpage | Water | Oil | Other
27 | 9.3.6.1 |  |  | Suitable for dry column start-up : | [9 empty] | Select | [11 empty] | Select | Yes | No
28 | 9.3.10.5 |  |  | Hardened sleeves under lineshaft bearings : | [9 empty] | Select | [11 empty] | Select | Yes | No
29 |  |  |  | Lineshaft
30 |  |  |  | Configuration : | [9 empty] | Select | [11 empty] | Select | Open | Enclosed
31 |  |  |  | Line shaft diameter : | [9 empty] | Input data
32 |  |  |  | Tube diameter : | [9 empty] | Input data
33 |  |  |  | Lineshaft connection : | [9 empty] | Select | [11 empty] | Select | Sleeve & key | Threaded
34 |  |  |  | Other
35 |  |  |  | Suction strainer type : | [9 empty] | Input data
36 |  |  |  | Level control : | [9 empty] | Select | [11 empty] | Select | Float switch | Level transmitter | Not applicable
37 |  |  |  | Suction Can
38 |  |  |  | Thickness : | Input data |  |  | mm |  | Length : | Input data |  |  | mm | Diameter : |  |  | Input data |  | mm
39 |  |  |  | Separate mounting plate : | [9 empty] | Select | [11 empty] | Select | Yes | No
40 |  |  |  | Bowl head calculation required : | [9 empty] | Select | [11 empty] | Select | Yes | No
41 |  |  |  | Sump dimensions
42 | [15 empty] | Centreline of discharge elevation
43 | [21 empty] | 1 | Error
44
45 | [15 empty] | Underside of mounting plate to discharge centerline
46 | [21 empty] | I3 | Input data
47
48 | [15 empty] | Underside of mounting plate elevation (grade)
49 | [21 empty] | 2 | Input data
50
51 | Pump length | [14 empty] | Underside of mounting plate to low liquid level
52 |  | I1 | Input data | [18 empty] | I4 | Error
53
54 | Sump depth | [14 empty] | Low liquid level elevation | [5 empty] | 3 | Input data
55 |  | I2 | Input data
56
57 | [15 empty] | Submergence required | [5 empty] | I5 | Input data
58
59
60
61
62 | [8 empty] | Sump diameter |  |  | d | Input data
| DOCUMENT NUMBER : |  |  |  |  | Insert Project Document Number | [11 empty] | REV : |  | Insert Project Document Revision |  |  | Sheet 8 of | 13
3
2
1
I1
I2
I3
d
I5
I4
Note on AO3: Note : Orange cells indicate data sheet pre-populated default values, to be retailed or modified by the user as required.
Note on AO4: Note : Cells that are used as part of a logic function as shaded this colour and the data contained within is critical to the function of this datasheet. DO NOT MODIFY.
Note on F5: Note This sheet is only applicable to vertical pumps.
Note on AA7: Note Vendor to state when these occur.
Note on U11: Note Default is "Solid".
Note on F21: Note Only applicable when API pump type VS1, VS2 or VS3 is specified.
Note on U21: Note Default is "Flanged rabbet fit".
Note on F24: Note Only applicable when API pump type VS1, VS2 or VS3 is specified.
Note on U24: Note Default is "Integral".
Note on F32: Note Data only required when enclosed lineshaft is specified.
Note on F35: Note Only applicable when API pump type VS1 or VS4 or VS5 is specified.
Note on F37: Note Only applicable when API pump type VS6 or VS7 is specified.
Note on AG43: Note Centreline of discharge elevation = Underside of mounting plate elevation (grade) + Underside of mounting plate to discharge centerline 1 = 2 + I₃
Note on AG52: Note Underside of mounting plate to low liquid level = Underside of mounting plate - Low liquid level elevation I4 = 2 - 3

## Driver & Coupling
Row | S-615D Data Sheets for Centrifugal Pumps | [8 empty] | Issue
2 | Pump Tag No. : |  | Insert Tag Number
3 | Pump Service : |  | Insert Service Description | [7 empty] | Default
4 | Ref. Clause | Description |  | Requirement |  |  | Additional notes
5 | 7.1.5 | Driver
6 |  | Driver type : |  | Select | [6 empty] | Select | Electric motor | Steam turbine (API 611) | Steam turbine (Other) | Diesel engine | HPRT
7 |  | Gear required : |  | Select | [6 empty] | Select | Yes | No
8 | 7.1.10 | Gear type : |  | Select | [6 empty] | Select | API 677 | Other
9 |  | Variable speed drive required : |  | Select | [6 empty] | Select | Yes | No
10 |  | Source of variable speed drive : |  | Select | [6 empty] | Select | VFD Motor | Fluid coupling | Other
11 |  | Required trip speed : |  | Input data
12 |  | Manufacturer : |  | Input data
13 | 7.1.1, 7.1.2, 7.1.4, 7.1.9 | Nameplate Power : |  | Input data | [7 empty] | kW | HP | kW
14 |  | Nominal RPM : |  | Input data
15 |  | Rated Load RPM : |  | Input data
16 |  | Frame or model : |  | Input data
17 |  | Orientation : |  | Select | [6 empty] | Select | Horizontal | Vertical
18 |  | Lubrication : |  | Input data
19 | 7.1.8 | Radial bearing type : |  | Select | [6 empty] | Select | Ball | Roller | Sleeve | Other
20 | 7.1.8 | Thrust bearing type: |  | Select | [6 empty] | Select | Ball | Roller | Sleeve | Tilt pad | Other
21 | 7.1.6 | Starting method : |  | Select | [6 empty] | Select | Direct-on-line | Soft start | Other
22 |  | Driver datasheet attached : |  | Select | [6 empty] | Select | Yes | No | Not applicable
23 | 7.2 | Coupling
24 | 7.2.1 | Couplings and guards supplied and mounted by : |  | Vendor | [6 empty] | Select | Vendor | Sub-vendor | Other
25 |  | Manufacturer : |  | Input data
26 |  | Type / Model / Size : |  | Input data
27 |  | Rating (Power/100RPM) : |  | Input data
28 | 7.2.2 d) | Spacer length : |  | Input data | [7 empty] | mm | in | mm
29 |  | Service factor: |  | Input data
30 |  | Design : |  | Select | [6 empty] | Select | Flexible | Rigid | Other
31 | 7.2.10 | Coupling with hydraulic fit : |  | Select | [6 empty] | Select | Yes | No
32 | 7.2.2 | Couplings balance class : |  | AGMA 9000 Class 9 | [6 empty] | Select | AGMA 9000 Class 9 | Other
33 | 7.2.11 | Coupling with proprietary clamping device : |  | No | [6 empty] | Select | Yes | No
34 | 7.2.4 | Coupling in compliance with : |  | Select | [6 empty] | Select | ISO 14691 | ISO 10441 | API 671 | API 610 | Vendor's standard
35 | 7.2.13.a/c) | Coupling guard standard per : |  | Select | [6 empty] | Select | ISO 14120 | EN 953 | ANSI B15.1
36 |  | Window on coupling guard : |  | Select | [6 empty] | Select | Yes | No
37 | 6.1.17 | Cooling
38 |  | Cooling required : |  | Select | [6 empty] | Select | Yes | No
39 | 6.1.17 | [9 empty] | Select | Fan | Water | Other
40 | 6.1.20 | [9 empty] | Select | Default to table 2 | Alternative
41 | [11 empty] | m/s | ft/s | m/s
42 | [11 empty] | bar g | psi g | bar g
43 | [11 empty] | bar g | psi g | bar g
44 | [11 empty] | bar | psi | bar
45 | [11 empty] | °C | °F | °C
46 | [11 empty] | °C | °F | °C
47 | [11 empty] | K | °F | K
48 | [11 empty] | m²K/W | ft²h°F/btu | m²K/W
49 | [11 empty] | mm | in | mm
50 | [11 empty] | A | K | M | Other
51 | [11 empty] | Pipe | Tube | Pipe and tube
52 | [11 empty] | Carbon steel | Galvanised | Stainless steel | Other
53 | [11 empty] | m³/h | usgpm | m³/h
54
55
56 |  | Heating
57 |  | Heating medium : |  | Select | [6 empty] | Select | Steam | Other
58 |  | Heating line : |  | Select | [6 empty] | Select | Pipe | Tube | Pipe and tube
59 |  | Piping & appurtenances
60 | 7.5.2.4 | Tag all orifices : |  | Select | [6 empty] | Select | Yes | No
61
62
| DOCUMENT NUMBER : |  | Insert Project Document Number |  | REV : | Insert Project Document Revision |  | Sheet 9 of | 13
Note on AO3: Note : Orange cells indicate data sheet pre-populated default values, to be retailed or modified by the user as required.
Note on AO4: Note : Cells that are used as part of a logic function as shaded this colour and the data contained within is critical to the function of this datasheet. DO NOT MODIFY.
Note on F8: Note Only applicable when gear is required.
Note on F9: Note Only applicable when electric motor is specified as the driver type.
Note on F10: Note Only applicable when electric motor is specified as driver type and variable speed drive is specified.
Note on F11: Note Only applicable when either the driver type is a steam turbine or diesel engine, or variable speed drive or HPRT is required.
Note on U24: Note Default is "Vendor".
Note on U32: Note Default is "AGMA 9000 Class 9".
Note on U33: Note Default is "No".
Note on F39: Note Only applicable when cooling is required.
Note on V40: Note Only applicable when water cooling is required. Default is "table 2". If "Alternative" is selected, table requirements are automatically populated and Purchaser should input alternative cooling water conditions.
Note on F50: Note Rows 50-55 are only applicable when the specified cooling method is water cooled.

## Instrumentation
Row | S-615D Data Sheets for Centrifugal Pumps | [8 empty] | Issue
2 | Pump Tag No. : |  | Insert Tag Number
3 | Pump Service : |  | Insert Service Description | [7 empty] | Default
4 | Ref. Clause | Description |  | Requirement |  |  | Additional notes
5 |  | Instrumentation
6 |  | API 670 data sheet attached : |  | Select | [6 empty] | Select | Yes | No | Not applicable
7 | 7.4.2.1 | Accelerometer |  | Select | [6 empty] | Select | Yes | No
8 |  | Number of accelerometers : |  | Input data
9 |  | Mounting location : |  | Input data
10 | 6.10.2.10 | Provision for mounting only : |  | Select | [6 empty] | Select | Yes | No
11 |  | Number of threaded connections : |  | Input data
12 |  | Mounting location : |  | Input data
13 | 6.10.2.11 | Flat surface required : |  | Select | [6 empty] | Select | Yes | No
14 | 6.10.2.11 | Number of flat surfaces : |  | Input data
15 |  | Mounting location : |  | Input data
16 |  | Vibration probes |  | Select | [6 empty] | Select | Yes | No
17 | 7.4.2.2 | Detectors required : |  | Select | [6 empty] | Select | Yes | No
18 | 7.4.2.4 | Monitors and cables supplied by : |  | Select | [6 empty] | Select | Purchaser | Vendor
19 | 7.4.2.3 | Temperature probes |  | Select | [6 empty] | Select | Yes | No
20 |  | Number per radial bearing : |  | Input data
21 |  | Number per thrust bearing active side : |  | Input data
22 |  | Number per thrust bearing inactive side : |  | Input data
23 | 7.4.1 / 9.1.3.6 | Temperature gauges (with thermowells) : |  | Select | [6 empty] | Select | Yes | No
24 |  | Pressure gauges
25 | 7.4.1 / 7.5.2.10 / 9.1.3.6 | Pressure gauges |  | Select | [6 empty] | Select | Yes | No
26
27
28
29
30
31
32
33
34
35
36
37
38
39
40
41
42
43
44
45
46
47
48
49
50
51
52
53
54
55
56
57
58
59
60
61
62
| DOCUMENT NUMBER : |  | Insert Project Document Number |  | REV : | Insert Project Document Revision |  | Sheet 10 of | 13
Note on AO3: Note : Orange cells indicate data sheet pre-populated default values, to be retailed or modified by the user as required.
Note on AO4: Note : Cells that are used as part of a logic function as shaded this colour and the data contained within is critical to the function of this datasheet. DO NOT MODIFY.
Note on F7: Note If "yes", purchaser should complete rows 8 and 9.
Note on F10: Note If "yes", purchaser should complete rows 11 and 12.
Note on F13: Note If "yes", purchaser should complete rows 14 and 15.
Note on F16: Note If "Yes", Purchaser should complete rows 17 and 18.
Note on F17: Note If "yes", purchaser should complete row 18.
Note on F19: Note If "Yes", Purchaser should complete rows 20, 21 and 22.

## Performance Test
Row | S-615D Data Sheets for Centrifugal Pumps | [11 empty] | Issue
2 | Pump Tag No. : |  | Insert Tag Number
3 | Pump Service : |  | Insert Service Description | [10 empty] | Default
4 | Ref. Clause | Description |  |  | Requirement |  |  |  |  | Additional notes
5 |  | Performance and running tests
6 |  | Performance
7 | 8.3.3.2 / 8.3.3.5 | Test in compliance with : |  |  | per 8.3.3.2/8.3.3.5 | [8 empty] | Select | per 8.3.3.2/8.3.3.5 | Vendor's standard
8 | 8.3.3.3 | Test data points to : |  |  | Select | [8 empty] | Select | per 8.3.3.3 | Vendor's standard
9 | 8.3.3.7.b) | Retest required after final head adjustment : |  |  | Select | [8 empty] | Select | Yes | No
10 | 8.3.3.8 | Disassembly after test : |  |  | Select | [8 empty] | Select | Yes | No |  |  |  | Pump type (populated from Construction!U6)
11 | 8.3.3.6 | Performance test NSPHA limited to 110% site NPSHA : |  |  |  | Select | [7 empty] | Select | Yes | No |  |  |  | Select | Performance test NSPHA limited to 110% site NPSHA : | Performance test conducted at minimum submergence : | Performance test NSPHA limited to 110% site NPSHA :
12 | 8.3.4.3.1 | NPSH : |  |  | Select | [8 empty] | Select | Yes | First pump only | Not required |  |  |  | NPSH : | Minimum submergence test : | NPSH :
13 |  | Test type required : |  |  | Select | [8 empty] | Select | Valve suppression | Vacuum loop |  |  |  |  | Test type required : | Test type required : | Valve suppression | Vacuum loop
14 |  | NPSH test head drop : |  |  | 3 % | [8 empty] | Select | 3 % | 1 % | Other |  |  |  | NPSH test head drop : | NPSH test head drop : | 3 % | 1 % | Other
15 |  | Test acceptance criteria : |  |  | Select | [8 empty] | Select | Table 16 | Other | [6 empty] | Table 16 | Vortex free operation
16 | 8.3.4.3.2 | NPSH test for two or more stage pumps : |  |  | Select | [8 empty] | Select | Separate connection to 1st stage | 1st stage only test | Total head ÷ no. of stages |  |  |  | NPSH test for two or more stage pumps : | NPSH test for two or more stage pumps :
17 | 8.3.4.3.3 | NPSH testing to : |  |  | Select | [8 empty] | Select | HI 14.6 | ISO 9906 |  |  |  |  | NPSH testing to : | NPSH testing to :
18 | 8.3.4.4.1 | Complete unit test : |  | Select | [9 empty] | Select | Yes | Yes, including torsional measurements | No
19 |  | Duration of complete unit test : |  |  | Input data |  |  | hours
20 | 8.3.4.5 | Sound level test: |  |  | Select | [8 empty] | Select | Yes | No
21 |  | Other tests
22 | 8.2.2.6 | Cleanliness prior to final assembly: |  |  | Select | [8 empty] | Select | Yes | No
23 |  | Location of cleanliness inspection: |  |  | Select | [8 empty] | Select | Vendor's facility | Sub-vendor's facility | Vendor and sub-vendor's facilities
24 | 7.3.21 | Nozzle load test: |  |  | Select | [8 empty] | Select | Yes | No
25 | 8.3.4.7 | Bearing housing resonance test : |  |  | Select | [8 empty] | Select | Yes | No
26 | 9.3.9.2 | Structural resonance test : |  |  | Select | [8 empty] | Select | Yes | No
27 | 8.3.4.6 | Auxiliary equipment test : |  |  | Select | [8 empty] | Select | Yes | No
28 |  | Equipment to be included in test : |  |  | Input data
29 |  |  |  |  | Input data
30 |  | Location of test : |  |  | Select | [8 empty] | Select | Vendor's facility | Sub-vendor's facility
31 | 6.12.4.3 | Impact test per : |  |  | Select | [8 empty] | Select | EN 13445 | ASME Section VIII
32 |  | Items to be impact tested : |  |  | Input data
33 | 8.1.1 c) | Removal of casing after test : |  |  | Select | [8 empty] | Select | Yes | No
34 |  | Other purchaser requirements
35 | 10.1.3 | Coordination meeting required : |  |  | Select | [8 empty] | Select | Yes | No
36 | 10.1.3 | Coordination meeting agenda by : |  |  | Select | [8 empty] | Select | Purchaser | Vendor
37 | 6.12.3.4d) / 9.2.1.4 | Connection design approval prior to fabrication : |  |  | Select | [8 empty] | Select | Yes | No
38 | 6.9.2.1 | Torsional analysis : |  |  | Select | [8 empty] | Select | Yes | No
39 | 6.9.2.2, 6.9.2.9 | Undamped natural frequency analysis : |  |  | Select | [8 empty] | Select | Yes | Yes, with detailed report | No
40 | 8.2.1.1 | Additional data requiring 20 years retention : |  |  | Select | [8 empty] | Select | Yes | No
41 | 9.1.3.4 / 9.2.4.1.3 | Lateral analysis required : |  |  | Select | [8 empty] | Select | Yes | No
42 | 9.2.4.1.2 | Lateral analysis requirement determination : |  |  | Select | [8 empty] | Select | Table 18 | Other
43 | 6.9.4.4 | Dynamic balance components : |  |  | Select | [8 empty] | Select | Yes | No
44 | 6.9.2.3 | VFD steady state damped response analysis : |  |  | Select | [8 empty] | Select | Yes | No
45 | 6.9.2.4 | Transient torsional response : |  |  | Select | [8 empty] | Select | Yes | No
46 | 6.10.1.6 | Bearing life calculations required : |  |  | Select | [8 empty] | Select | Yes | No
47 | 7.2.15 | Ignition hazard assessment to EN 13463-1 : |  |  | Select | [8 empty] | Select | Yes | No
48 | 10.3.2.3 | Casing retirement thickness drawing : |  |  | Select | [8 empty] | Select | Yes | No
49 | 7.5.1.7 | Connection bolting : |  |  | Select | [8 empty] | Select | PTFE coated | ASTM 153 galvanised | Painted | Stainless steel | Other
50 |  | Cadmium plated bolts prohibited : |  |  | Select | [8 empty] | Select | Yes | No
51 | 8.2.1.1.c) | Vendor to keep repair and heat treatment records : |  |  | Select | [8 empty] | Select | Yes | No
52 | 6.1.37.3 | Heating and insulation as per : |  |  | Select | [8 empty] | Select | Vendor's standard | Other
53
54
55
56
57
58
59
60
61
62
| DOCUMENT NUMBER : |  | Insert Project Document Number |  |  |  | REV : |  | Insert Project Document Revision |  | Sheet 11 of | 13
Note on AO3: Note : Orange cells indicate data sheet pre-populated default values, to be retailed or modified by the user as required.
Note on AO4: Note : Cells that are used as part of a logic function as shaded this colour and the data contained within is critical to the function of this datasheet. DO NOT MODIFY.
Note on U7: Note Default is "per 8.3.3.2/8.3.3.5"
Note on F11: Note Descriptions in rows 11-17 are dependant on the pump type selection. For VS1, VS2, VS3, VS4 and VS5, description will relate to submergence testing. For all other pumps, descriptions will relate to NPSHA test.
Note on U14: Note Default is "3%".
Note on F19: Note Only applicable if complete unit test is required.
Note on F26: Note Only applicable when API pump type is VS.
Note on F28: Note Only applicable when auxiliary equipment testing is specified.
Note on F30: Note Only applicable when auxiliary equipment testing is specified.
Note on F36: Note Only applicable if a coordination meeting is required.
Note on F37: Note This applies to any pump with welded connections.
Note on F46: Note Only applicable when pump types OH2, OH3, BB1, BB2 and BB3 are selected.
Note on F52: Note Only applicable if heat tracing or insulation is required.

## Paint, Spares & Shipment
Row | S-615D Data Sheets for Centrifugal Pumps | [8 empty] | Issue
2 | Pump Tag No. : |  | Insert Tag Number
3 | Pump Service : |  | Insert Service Description | [7 empty] | Default
4 | Ref. Clause | Description |  | Requirement |  |  | Additional notes
5 |  | Surface preparation and paint
6 | 6.1.37.3, 6.12.2.1, 7.3.12, 8.4.2.4, 9.3.8.3.3 | Requirement as per : |  | Select | [6 empty] | Select | Vendor's standard | API 610 and IOGP S-615 | Other
7
8 |  | Pump
9 |  | Pump surface preparation : |  | Input data
10 |  | Primer : |  | Input data
11 |  | Finish coat : |  | Input data
12 | 7.3.12, 8.4.2.4 | Baseplate
13 |  | Baseplate surface preparation : |  | Input data
14 |  | Primer : |  | Input data
15 |  | Finish coat : |  | Input data
16 |  | Details of lifting devices : |  | Input data
17 |  | Spare parts
18 |  | Commissioning and start-up : |  | Select | [6 empty] | Select | Yes | No
19 |  | Normal maintenance : |  | Select | [6 empty] | Select | Yes | No
20 |  | 2 years operating : |  | Select | [6 empty] | Select | Yes | No
21 |  | Capital spares : |  | Select | [6 empty] | Select | Yes | No
22 | 8.4.1 | Shipment
23 |  | Requirements as per : |  | Select | [6 empty] | Select | Vendor's standard | Other
24 |  | For : |  | Select | [6 empty] | Select | Domestic delivery | Export
25 |  | Export boxing required : |  | Select | [6 empty] | Select | Yes | No
26 |  | Outdoor storage required : |  | Select | [6 empty] | Select | No | Yes - for 6 months | Yes - for 12 months | Yes - for other
27 |  | Spare rotor assembly package
28 | 9.2.8.2 | Rotor storage orientation : |  | Select | [6 empty] | Select | Horizontal | Vertical
29 | 9.2.8.3 | Shipping and storage container for vertical storage : |  | Select | [6 empty] | Select | Yes | No
30 | 9.2.8.4 | Nitrogen (N2) purge : |  | Select | [6 empty] | Select | Yes | No
31
32
33
34
35
36
37
38
39
40
41
42
43
44
45
46
47
48
49
50
51
52
53
54
55
56
57
58
59
60
61
62
| DOCUMENT NUMBER : |  | Insert Project Document Number |  | REV : | Insert Project Document Revision |  | Sheet 12 of | 13
Note on AO3: Note : Orange cells indicate data sheet pre-populated default values, to be retailed or modified by the user as required.
Note on AO4: Note : Cells that are used as part of a logic function as shaded this colour and the data contained within is critical to the function of this datasheet. DO NOT MODIFY.
Note on F12: Note Options in this section applicable when the selected API pump type is OH1, OH2, BB1, BB2 or BB3.

## Supplement
Row | S-615D Data Sheets for Centrifugal Pumps | [5 empty] | Issue
2 | Pump Tag No. : | Insert Tag Number
3 | Pump Service : | Insert Service Description
4 | PURCHASER SUPPLEMENTARY REQUIREMENTS
5 | Delete this sheet if not required.
6
7
8
9
10
11
12
13
14
15
16
17
18
19
20
21
22
23
24
25
26
27
28
29
30
31
32
33
34
35
36
37
38
39
40
41
42
43
44
45
46
47
48
49
50
51
52
53
54
55
56
57
58
59
60
61
62
| DOCUMENT NUMBER : | Insert Project Document Number | REV : | Insert Project Document Revision | Sheet 13 of | 13